## Instructions
Process Capability (Cp / Cpk) - Instructions
How to use this template
Step 1 | Open the 'Data' sheet and replace the example rows with your own measurements. Keep one measurement per row. Do not add totals, subtotals, blank rows or text notes.
Step 2 | Save the file as .xlsx and upload it on the Process Capability page (Capacity -> Upload Excel).
Step 3 | In the configuration panel choose the Value column, how subgroups are defined, and enter the specification limits. Then run the analysis.
Step 4 | Read the report: Cp / Cpk (within, short-term), Pp / Ppk (overall, long-term), expected and observed PPM, and the normal probability plot (Anderson-Darling test).
Data sheet columns
Value (required) | The measured result for a single part or sample. Numeric only. Use a dot '.' as the decimal separator and do not include units, e.g. write 10.02, not '10.02 mm'.
Subgroup (optional) | A label that identifies the subgroup (batch, shift, lot, date, sample ID). Only needed when you group by an ID column. If you use a fixed subgroup size, this column can be empty or removed.
Data requirements
Minimum size | At least 3 numeric measurements are required. A minimum of 25-30 measurements is recommended so the distribution shape and capability indices are reliable.
Subgroup size n = 1 | Use this when data are collected as individual values (no rational subgroups). The within-subgroup standard deviation is estimated from the average moving range.
Subgroup size n > 1 | Use this when measurements are collected in rational subgroups (e.g. 5 parts per hour). At least 2 subgroups are required for the Pooled / Rbar / Sbar estimates.
Grouping by ID | Instead of a fixed size, you can let the app group the data by the Subgroup column. Subgroups may then have different sizes.
Specification limits
LSL | Lower Specification Limit (the smallest acceptable value). Optional, but at least one of LSL or USL is required.
USL | Upper Specification Limit (the largest acceptable value). Optional, but at least one of LSL or USL is required.
Target (T) | The ideal / nominal value. Optional. It is only used to compute the Taguchi index Cpm.
One-sided limits | If only one limit exists, Cp and Pp cannot be computed (they require both limits). Cpk / Ppk then equal the single-sided index CPU / CPL (or PPU / PPL).
Boundary | Optional physical limit that the measurement can never cross (e.g. a diameter cannot be below 0). It is recorded but does not replace a specification limit.
Within-subgroup estimation method
Pooled StDev | Default for n > 1. Combines the variation inside all subgroups. Recommended for most data.
Rbar | Uses the average range of the subgroups divided by d2(n).
Sbar | Uses the average subgroup standard deviation divided by c4(n).
Moving range | Used automatically for n = 1 (average moving range with window 2, divided by d2(2)).
Normality and interpretation
Anderson-Darling test | The app tests normality automatically. If the p-value is below 0.05 the data are not normal and the normal-theory indices are approximate. Non-normal / Box-Cox analysis is not available yet.
Cp vs Cpk | Cp measures potential (spread only). Cpk also accounts for centering. A large gap between Cp and Cpk means the process mean is off-centre.
Capability guide | Cpk >= 1.33: capable. 1.00 <= Cpk < 1.33: marginal. Cpk < 1.00: not capable. Higher is better; 1.33 or more is the common minimum requirement.
PPM | Observed PPM counts actual out-of-spec parts in your sample. Expected PPM is predicted from the fitted normal curve using the within and overall standard deviations.
Example
Example | The 'Data' sheet contains 20 example measurements (two batches of 10) with LSL = 9.8 and USL = 10.2. Delete them and enter your own data. Do not keep the example values in a real analysis.

## Data
Value | Subgroup
10.02 | Batch-1
10.08 | Batch-1
9.97 | Batch-1
10.11 | Batch-1
10.04 | Batch-1
9.99 | Batch-1
10.06 | Batch-1
10.03 | Batch-1
10.09 | Batch-1
9.95 | Batch-1
10.01 | Batch-2
10.07 | Batch-2
9.98 | Batch-2
10.05 | Batch-2
10.02 | Batch-2
10.1 | Batch-2
9.96 | Batch-2
10.04 | Batch-2
10.03 | Batch-2
10.08 | Batch-2